## Sheet1 (hidden)
QSP for Verification of Purchased Product | 03.01.07
OK
Use as it is
OK QTY
REJ QTY
Receive the Material
from the vendor
-Stores
Verify Purchase Order / MSDS / Test certificate / Condition of packing / material as applicable
NOT OK
Get the required documents from the vendor
Return the material to the vendor if the packing / material is damaged
-Purchase
Preapre RIR & Keep the material at Incoming Inspection Area
Incoming Inspection as per the sampling plan
AQL =0.65 C=o
-IQC
Affix "IQC Accepted" Sticker
-IQC
OK
Move the material to Stores
-Stores
Discuss with Buyer / QA Head
Raise SCAR to the Vendor
Segregate / Rework / Rejected
-Purchase
Move the material to nonconforming material Storage Place
-Stores
MRB Recomendation
Raise MRB & move the material to MRB Area
-Purchase / Stores
NOT OK
Whether to Return back the rejected materia to the Vendor
-Buyer
Scrap the material
- Stores
Return the material to the Vendor
- Stores
Yes
No
NOT OK

## page2 (hidden)
Syrma Technology Pvt. Ltd. |  | Document Number:STP 1001QSP005 | Rev: C | Page 2 of 4
6.3.1 Document the Control System for Customer / Supplier Document
6.3.1.1 - Master List always updated as and when the document is received

## Permit system_Org (hidden)
[9 empty] | Date : | 2022-08-11
Permit no :
Nature of Work
(Tick as appropriate)
A. Request Department
1. Name / Designation. :
2. Department / Ext. No :
3. Starting date / time of work :
4. Finishing date / time of work :
IF WORK DONE BY CONTRACTOR
5. Name of the contractor : | [5 empty] | Contact number :
6. Name & Sign of supervisor :
7. Location of work :
8. Job description :
……………………………………………………………………………………………………………………………………………………
B. PREPARATION | [6 empty] | YES | N/A
(to be filled by issuing authority)
1. Electrical energy to the equipment got isolated?
2. Is the flammable materials around the areas is removed ?
3. Is the welding Machine provided with MCB ?
4. Are welding machine cables in good condition ?
5. Following Personal Protective Eqpt.Should be used
(tick the required PPE listed below)
1. Safety Shoe
2. Helmet
3. Safety Belt
4. Gloves (Specify the type)
5. Respiratory Protection (Specify the type)
6. Ear protection
7. Eye Protection
8. Any other
6. Has proper access ladders, scaffolds & platform provided for hot works at height ?
7 . Has hot work information board provided ?
8. Is the ventilation adequate to allow welding fumes ?
9. Are the electrical power tools have earthling and three pin plugs ?
10. Is the gas cutting set provided with FBA ? (Flash Back Arrester)
11. Is the grinder guard in position ?
12. Are the fire extinguishers provided ?
Type …………………………………
QTY ………………………………….
I | REQUEST DEPT. INCHARGE | II | FACILITY DEPT. INCHRAGE | III | ELECTRICAL SAFETY . INCHARGE |  |  | 1V | SAFETY DEPT . INCHRGE
Date : | 2022-08-11 | Date : | 2022-08-11 | Date : | 2022-08-11 |  |  | Date : | 2022-08-11
Signature : |  | Signature : |  | Signature : |  |  |  | Signature :
Name : |  | Name : |  | Name : |  |  |  | Name :
NOTE : In case of emergency, the permits will automatically stands cancelled.
STP3001FRM1149/D
1149 HOT WORK PERMIT SYSTEM REV D
WORK / HOT WORK PERMIT
Cutting
Drilling
Brazing
Grinding
Other
Welding

## Permit system
[12 empty] | Date : | 2022-08-11
[12 empty] | Permit no : |  | NMTronics | Brightintegra | Inetest | Transtec
Nature of Work
(Tick as appropriate) | [14 empty] | Maximsmt
A. Request Department
1. Name / Designation. : |  | Requester
2. Department / Ext. No : |  | Dept.
3. Starting date / time of work :
4. Finishing date / time of work :
IF WORK DONE BY CONTRACTOR
5. Name of the contractor : |  |  | Suppliers | [5 empty] | Contact number :
6. Name & Sign of supervisor : |  |  | Requester
7. Location of work :
8. Job description :
……………………………………………………………………………………………………………………………………………………
B. PREPARATION | [9 empty] | YES | N/A
(to be filled by issuing authority)
1. Electrical energy to the equipment got isolated?
2. Is the flammable materials around the areas is removed ?
3. Is the welding Machine provided with MCB ?
4. Are welding machine cables in good condition ?
5. Following Personal Protective Eqpt.Should be used
(tick the required PPE listed below)
1. Safety Shoe
2. Helmet
3. Safety Belt
4. Gloves (Specify the type)
5. Respiratory Protection (Specify the type)
6. Ear protection
7. Eye Protection
8. Any other
6. Has proper access ladders, scaffolds & platform provided for hot works at height ?
7 . Has hot work information board provided ?
8. Is the ventilation adequate to allow welding fumes ?
9. Are the electrical power tools have earthling and three pin plugs ?
10. Is the gas cutting set provided with FBA ? (Flash Back Arrester)
11. Is the grinder guard in position ?
12. Are the fire extinguishers provided ?
Type …………………………………
QTY ………………………………….
I | REQUEST DEPT. INCHARGE |  |  | II | FACILITY DEPT. INCHRAGE |  | III | ELECTRICAL SAFETY . INCHARGE |  |  | 1V | SAFETY DEPT . INCHRGE
Date : | 2022-08-11 |  |  | Date : | 2022-08-11 |  | Date : | 2022-08-11 |  |  | Date : | 2022-08-11
Signature : |  |  |  | Signature : |  |  | Signature : |  |  |  | Signature :
Name : | Requester |  |  | Name : |  |  | Name : |  |  |  | Name :
NOTE : In case of emergency, the permits will automatically stands cancelled.
STP3001FRM1149/D
1149 HOT WORK PERMIT SYSTEM REV D |  |  |  | Request Department
72-84
Requester |  | 1 |  | Dept. |  | 1
Amalraj Manager |  |  |  | Equipment
Madheswaran V Dept.Manager |  |  |  | Process
Magesh Suraj D Asst.Manager
Sasi Kumar S Asst.Manager
Marudhupandian K Senior Engineer
Vijayan J Senior Engineer
Mugilan N Engineer
Bala Ganesh M
Suppliers |  | 1
NMTronics
Brightintegra
Inetest
Accurex Solutions
Kyoritsuelectric
Transtec
Servo Enterprises
Maximsmt
NMTronics
FALSE
FALSE
FALSE
FALSE
FALSE
FALSE
Brightintegra | FALSE
FALSE
FALSE
FALSE
Inetest | FALSE
FALSE
FALSE
FALSE
Accurex Solutions | FALSE
FALSE
Kyoritsuelectric | FALSE
FALSE
Transtec | FALSE
FALSE
FALSE
FALSE
Servo Enterprises | FALSE
FALSE
Maximsmt | FALSE
FALSE
FALSE
WORK / HOT WORK PERMIT
Cutting
Drilling
Brazing
Grinding
Other
Welding
Sudhagar
Manoj Kumar
Ganesh
Vinoth
Duraga Prasath
Sudhagar
Manoj Kumar
Ganesh
Vinoth
Duraga Prasath
Chidambaram Bhat
Subramaniaum Bhat
Veera Kumar
Akash
Raman Pandian
Jaya Pandian
Nithine
Kanadassan
Chidambaram Bhat
Subramaniaum Bhat
Veera Kumar
Akash
Raman Pandian
Jaya Pandian
Nithine
Kanadassan

## Supplier
NMTronics |  |  | Brightintegra |  | Inetest |  | Accurex Solutions |  | Kyoritsuelectric |  | Transtec |  | Servo Enterprises |  | Maximsmt
Name | Phone no |  | Name | Phone no | Name | Phone no | Name | Phone no | Name | Phone no | Name | Phone no | Name | Phone no | Name | Phone no
Sudhagar |  |  | Chidambaram Bhat |  | Veera Kumar | [5 empty] | Raman Pandian
Manoj Kumar |  |  | Subramanium Bhat |  | Akash | [5 empty] | Jaya Pandian
Ganesh
Vinoth
Durga Prasath
FALSE
Sudhagar
Manoj kumar